## Sheet1
KWH Consumption Estimator
This tool provides an estimate1 of annual energy consumption based on a home's square footage. Using this information the maximum allowable PV system size is calculated.
Step 1 - PV Production |  | Click on the Green Box. |  |  |  | Boulder | Annual PV production* | = | 1459 | (kWh/kW dc)2
Using the dropdown button, select the city closest to the system being installed
Step 2 - Home Size |  | Click on the Green Box. |  |  |  | 1,001 - 1,500 sf | Annual kWh use | = | 7123.7 | kWh/year3
Using the dropdown button, select the appropriate size range for your home
Step 3 - Estimated Array Size
|  | Home Size (square feet) | Annual kWh | 120% of usage | Estimated Array size (kW dc)
|  | 1,001 - 1,500 sf | 7123.7 | 8548.44 | 5.8591
Notes: | 1 | This estimate is based on the average energy usage of homes within a certain size range. It accounts for sizing PV arrays up to 120% of the homes annual usage as allowed through the Solar*Rewards program.
| 2 | This is the amount of energy produced by 1 kW of PV optimally sited in the area you selected. This information is based on the data available from NREL's PV Watts website.
| 3 | Annual kWh based on the results of the 2008 and 2010 Colorado Home Use Study prepared by Xcel Energy Market Research. Assumes home with central A/C, natural gas water heater and furnace, and electric appliances.
Estimated Annual kWh Usage
Home Size (square feet) | Annual kWh** | 120% of usage | Estimated Array size (kW dc)
Select One
0 - 500 sf | 5124.51 | 6149.412 | 4.2148
501 - 1,000 sf | 5319.64 | 6383.568 | 4.3753
1,001 - 1,500 sf | 7123.7 | 8548.44 | 5.8591
1,501 - 2,000 sf | 8492.17 | 10190.604 | 6.9846
2,001 - 2,500 sf | 9801.11 | 11761.332 | 8.0612
2,501 - 3,000 sf | 10567.51 | 12681.012 | 8.6916
3,001 - 3,500 sf | 12202.96 | 14643.552 | 10.0367
3,501 - 4,000 sf | 13198.13 | 15837.756 | 10.8552
4,001 + sf | 14842.48 | 17810.976 | 12.2077
Location | Annual kwh/kW | Full Load A/C Hours | Parameters | [5 empty] | Lookup Values
Select One | 0 | [7 empty] | Qty | Tons | Pump HP | Pump MO/yr
Boulder | 1459 | 0 | Annual kWh/kW based on output from PVWatts v1 for a 1 kW(dc) PV array. System defaults; .77 derate factor, fixed tilt at 40 deg, array azimuth 180 deg. (PVWatts "Boulder" default) | [5 empty] | 0 | 0 | 0 | 0
Eagle | 1469 | 0 | Annual kWh/kW based on output from PVWatts v1 for a 1 kW(dc) PV array. System defaults; .77 derate factor, fixed tilt at 39.7 deg, array azimuth 180 deg. (PVWatts "Eagle" default) | [5 empty] | 1 | 2.5 | 0.25 | 1
Grand Junction | 1529 | 997 | Annual kWh/kW based on output from PVWatts v1 for a 1 kW(dc) PV array. System defaults; .77 derate factor, fixed tilt at 39.1 deg, array azimuth 180 deg. (PVWatts "Grand Junction" default) | [5 empty] | 2 | 3 | 0.5 | 2
Colorado Springs | 1519 | 523 | Annual kWh/kW based on output from PVWatts v1 for a 1 kW(dc) PV array. System defaults; .77 derate factor, fixed tilt at 38.8 deg, array azimuth 180 deg. (PVWatts "Colorado Springs" default) | [5 empty] | 3 | 3.5 | 1 | 3
Pueblo | 1565 | 834 | Annual kWh/kW based on output from PVWatts v1 for a 1 kW(dc) PV array. System defaults; .77 derate factor, fixed tilt at 38.3 deg, array azimuth 180 deg. (PVWatts "Pueblo" default) | [6 empty] | 4 | 1.5 | 4
Alamosa | 1697 | 97 | Annual kWh/kW based on output from PVWatts v1 for a 1 kW(dc) PV array. System defaults; .77 derate factor, fixed tilt at 37.5 deg, array azimuth 180 deg. (PVWatts "Alamosa" default) | [6 empty] | 5 | 2 | 5
6
7
8
9
10
11
12

## Sheet2
Location | Annual kwh/kW | Parameters
Boulder | 1459 | Note: Annual kWh/kW based on output from PVWatts v1 for a 1 kW(dc) PV array. System defaults; .77 derate factor, fixed tilt at 40 deg, array azimuth 180 deg. Annual production should be modified to reflect the specifics of the proposed system. (PVWatts "Boulder" default)
Eagle | 1469 | Note: Annual kWh/kW based on output from PVWatts v1 for a 1 kW(dc) PV array. System defaults; .77 derate factor, fixed tilt at 39.7 deg, array azimuth 180 deg. Annual production should be modified to reflect the specifics of the proposed system. (PVWatts "Eagle" default)
Grand Junction | 1529 | Note: Annual kWh/kW based on output from PVWatts v1 for a 1 kW(dc) PV array. System defaults; .77 derate factor, fixed tilt at 39.1 deg, array azimuth 180 deg. Annual production should be modified to reflect the specifics of the proposed system. (PVWatts "Grand Junction" default)
Colorado Springs | 1519 | Note: Annual kWh/kW based on output from PVWatts v1 for a 1 kW(dc) PV array. System defaults; .77 derate factor, fixed tilt at 38.8 deg, array azimuth 180 deg. Annual production should be modified to reflect the specifics of the proposed system. (PVWatts "Colorado Springs" default)
Pueblo | 1565 | Note: Annual kWh/kW based on output from PVWatts v1 for a 1 kW(dc) PV array. System defaults; .77 derate factor, fixed tilt at 38.3 deg, array azimuth 180 deg. Annual production should be modified to reflect the specifics of the proposed system. (PVWatts "Pueblo" default)
Alamosa | 1697 | Note: Annual kWh/kW based on output from PVWatts v1 for a 1 kW(dc) PV array. System defaults; .77 derate factor, fixed tilt at 37.5 deg, array azimuth 180 deg. Annual production should be modified to reflect the specifics of the proposed system. (PVWatts "Alamosa" default)

## Sheet3
Appliances | Monthly Usage Standard Model | Monthly Usage Efficient Model | Annual Usage Efficient Model
Electric Water Heater Household of 3, 67 gal/day | 363 kWh | 355 kWh/mo | 4260 | kWh
Natural Gas Water Heater Household of 3, 67 gal/day | 19.36 therms | 17.8 therms | 213.6 | therms
Electric Water Heater Household of 4, 90 gal/day | 488 kWh | 477 kWh | 5724 | kWh
Natural Gas Water Heater Household of 4, 90 gal/day | 26 therms | 23.9 therms | 286.8 | therms
Refrigerator/Freezer 25 cubic feet side by side w/ icemaker | 99 kWh | 54 kWh | 648 | kWh
Refrigerator/Freezer 20 cubic feet top/bottom | 76 kWh | 42 kWh | 504 | kWh
Freezer 14 cubic foot frost free | 54 kWh | n/a | 648 | kWh
Dishwasher (home w/ electric water heater) average 18 washes per month | 48 kWh | 36 kWh | 432 | kWh
Dishwasher (home w/ natural gas water heater) average 18 washes per month | 20.3 kWh 1.41 therms | 17.5 kWh .94 therms | 210 | kWh
Electric Range
Typical Monthly Usage | 161 kWh | n/a | 1932 | kWh
Natural Gas Range
Typical Monthly Usage | 5.5 therms | n/a | 66 | therms
Microwave ( @ 15 min/day) | 11 kWh | n/a | 132 | kWh
Toaster (@ 5 min/day) | 4 kWh | n/a | 48 | kWh
Clothes washer (home w/ electric water heater) average 33 washes per month) | 96 kWh | 51 kWh | 612 | kWh
Clothes washer (home w/ natural gas water heater) average 33 washes per month) | 8 kWh 4.4 therms | 8 kWh 2.14 therms | 96 | kWh
Electric Clothes Dryer (25 Loads per month, 1 hour each) | 106 kWh | n/a | 1272 | kWh
Natural Gas Clothes Dryer (25 loads per month, 1 hour each) | 7 kWh 4 therms | n/a | 84 | kWh
Lighting - 20 watt compact fluorescent, 8 hours/day | 5 kWh | n/a | 60 | kWh
Lighting - 75 watt incandescent, 8 hours/day | 18 kWh | n/a | 216 | kWh
Electric Space Heater (hourly usage, 80 sq ft space) | 1.5 kWh |  | 18 | kWh
Natural Gas Garage space heater (hourly usage, 400 sq ft) | .25 therms
Natural Gas Fireplace (hourly Usage) | .26 therms
Natural Gas Grill (hourly Usage) | .35 therms